## Chapter 1
Year= 2022 | Unit | Chapter 1
Fuel use |  | Steel | Cement | Aluminium | Ammonia | Petrochemical
Coal | TJ | 1926684 | 979744 | 50455.548 | 0 | 0 |  | Fossil fuel and electricity data estimated from the share of energy mix for different sectors, takes into consideration different routes for steel and cement
Coke | TJ | 675024 | 122468 | 0 | 0 | 0
Natural Gas (or Naphtha) | TJ | 95256 | 0 | 0 | 231736 | 367525.1613
Total Thermal energy | TJ | 2696964 | 1102212 | 50455.548 | 231736 | 367525.1613
Total Electrical energy | TJ | 249670.8 | 122468 | 202657.833 | 11586.8 | 40836.129 |  | Emission calculated based on emission intensity values for different routes, estimated in a bottom up manner for petrochemical sector
| TWh | 69.353 | 34.0189 | 56.2938 | 3.2186 | 11.3434
Emission | MT CO2 | 299.23 | 229.2637 | 60.5237 | 39.84 | 12.027
Average specific energy | GJ/tonne | 27.3 | 3.4 | 65.2 | 34.9 | 25
Average emission intensity | t CO2/ t of product | 2.4 | 0.63649 | 15.5 | 2.4 | 0.69924
Specfic thermal energy | % | 91.5269 | 90 | 19.934 | 95.2381 | 90
Specific electrical energy | % | 8.4731 | 10 | 80.066 | 4.7619 | 10
(Data sources for different sectors)
Steel
Energy use in steel sector
Data referred for calculation in model |  | https://www.ceew.in/sites/default/files/How-Can-India-Decarbonise-For-Net-Zero-Sustainable-Steel-Production-Industry.pdf
Page 17 (CEEW report, values taken from archived proprietary report of joint plant committee (JPC))
|  | Ember's calculation of average specific energy consumption |  |  |  |  | 27.3 GJ/ tonne
Sanity check with governments figures |  | https://www.energyforum.in/fileadmin/user_upload/india/media_elements/publications/20220623_Energy_Efficiency_CII/20220426_mn_Energy_Efficiency.pdf
|  | BF-BOF route | 6.7 Gcal/tonne |  | page 18 | ~28.14 GJ/tonne |  | 0.65 | 26.229 | ~26.2 GJ/tonne
|  | DRI-EAF | 5.4 Gcal/tonne |  | page 21 | ~22.7 GJ/tonne |  | 0.35
(Reason for not using government's data directly was due to lack of data for different routes of steel production such as scrap based arc furnace or induction furnaces)
Emission from the steel sector |  | Based on emission intensity for different routes of steel making
https://www.ceew.in/sites/default/files/How-Can-India-Decarbonise-For-Net-Zero-Sustainable-Steel-Production-Industry.pdf
Page 18, 19 (CEEW report)
Average emission intesity |  | Total emissions as per different routes of production in 2022 |  |  |  |  | 299 MT | (bottom up calculation)
|  | Total production |  |  |  |  | 124.7
|  | (From ministry of steel annual report) |  |  |  | https://steel.gov.in/sites/default/files/MoS%20AR%202022-23.pdf
|  | Average emissions (tonne CO2 per tonne of product) |  |  |  |  | 2.4 | t CO2/tonne product
Average emission reported by govt for 2022 |  | https://pib.gov.in/PressReleasePage.aspx?PRID=1886625 |  |  |  |  | 2.55
Cement
Energy use in cement sector
Referred to cement manufacturers of India (CMA) |  | https://www.cmaindia.org/indian-cement-sector-hallmark-of-energy-efficient-operations
|  | Thermal energy |  | 3.084 |  | 3.354 | (2021-22 data)
|  | Electrical energy |  | 0.27 |  | GJ/ tonne
https://keralaenergy.gov.in/files/Resources/Cement_Sector_Report_2018.pdf
Page 17 (BEE, GIZ document)
|  | Thermal energy |  | 3.1 | GJ/ tonne | 3.4 | GJ/ tonne
|  | Electrical energy |  | 0.3 | GJ/tonne | (2018 energy audit report by BEE GIZ)
Average emission intensity |  | https://www.cseindia.org/decarbonizing-india-cement-sector-11867 | [5 empty] | (CSE India, 2022 data)
|  | OPC | 0.842
|  | PPC | 0.582
|  | PSC | 0.381
|  | CC | 0.418
|  | Total emissions |  | 229.2 MT | (Ember's analysis base don above emission intensities)
|  | Total product |  | 360.2 | (https://ibm.gov.in/writereaddata/files/1697613517652f86cd47a4fCement_2022.pdf)
|  | Average emission intensity |  | 0.63631 | t CO2/tonne product
Aluminium
Energy use in aluminium sector |  | https://keralaenergy.gov.in/files/Resources/Aluminium_Sector_2018.pdf
Page 17 (BEE, GIZ document)
|  | Smelting | 14361 kWh/tonne |  | 51.6 GJ/tonne
|  | Refining | 0.33 toe/tonne |  | 13.6 GJ/tonne
|  | Total |  |  | 65.2 | GJ/ tonne
Sanity check |  | https://www.bluegreenalliance.org/wp-content/uploads/2021/04/Aluminumreportdesign-FinalFeb2022.pdf
|  | Page 13, Figure 7 |  | (Global efficiency intelligence)
|  | Smelting | ~14500 kWh/tonne
|  | Combined | ~21000 kWh/tonne
Average emission intensiity |  | https://www.bluegreenalliance.org/wp-content/uploads/2021/04/Aluminumreportdesign-FinalFeb2022.pdf
(Page 3)
|  | Emission intensity |  | 15.5 | t CO2/tonne product
Check |  | https://www.crisil.com/content/dam/crisil/our-analysis/views-and-commentaries/sectorvector/2023/06/cbam-dent-awaits-aluminium-makers.pdf
|  | CRISIL | 14-15 | t CO2/tonne product
Ammonia
Energy use in ammonia sector |  | https://keralaenergy.gov.in/files/Resources/Fertilizer_Sector_Report_2018.pdf
(referred) |  | (Page 16, BEE GIZ report)
|  | 34.9 | GJ/ tonne
Sanity check |  | https://environmentclearance.nic.in/writereaddata/Online/TOR/01_Jul_2016_141214397ETS7WSP8Annexure-BriefSummaryoftheproject.pdf
|  | 33.5 | GJ/ tonne
Average Emission intensity |  | https://www.iea.org/reports/ammonia-technology-roadmap/executive-summary
(IEA, Ammonia decarbonization)
|  | 2.4 | t CO2/tonne product
Petrochemical
Energy use in steam cracking process |  | Industry communication (PERSONAL)
|  | 25 | GJ/ tonne
Sanity check |  | https://cstep.in/drupal/sites/default/files/2023-07/Low-Carbon%20Transition%20of%20Petrochemical%20Industries%20in%20India.pdf
(Page 20, CSTEP)
|  | 17-26 | GJ/ tonne
Emission intensity |  | Total emissions (MT) |  | 12.02 | (bottom up calculation for 2022)
|  | Total production (MT) |  | 17.2
|  | Emission intensity |  | 0.69884

## Chapter 2
Scenario= Only Renewables (No hydrogen or electrification by 2030) |  | Unit |  | Chapter 2
|  |  | Steel | Cement | Aluminium | Ammonia | Petrochemical | Total
Electricity consumption (2022) |  | TJ | 249670.8 | 122468 | 202657.833 | 11586.8 | 40836.129
Electricity consumption (2030) |  | TJ | 365739.999 | 199733 | 262965.114 | 19435.6312 | 60249.584 |  | Based on growth forecasts for different sectors
2022 |  | TWh | 69.353 | 34.0189 | 56.2938 | 3.2186 | 11.3434 | 174.2277
2030 |  | TWh | 101.5944 | 55.4814 | 73.0459 | 5.3988 | 16.736 | 252.2565
Emission under BAU by 2030 |  | MT CO2 | 492.7477 | 387.2651 | 80.3922 | 63.5631 | 17.7446 | 1041.713
Emission reduction if renewables by 2030 |  | MT CO2 | 72.7416 | 39.7247 | 52.7873 | 3.8655 | 9.2001 | 178.3192
Capacity required by 2022 (CUF=0.24) |  | GW | 32.9875 | 16.181 | 26.776 | 1.5309 | 5.3954 | 82.8708
Capacity addition by 2030 (CUF=0.24) |  | GW | 48.3231 | 26.3895 | 34.744 | 2.5679 | 7.9604 | 119.985
Capacity utilization | 0.24
(as per NEP 14)
Grid emission intensity | 0.716 | TCO2/ MWh

## Chapter 3A
Electrficiation by 2050 (considers electrification technologies and hydrogen uptake)
|  | Steel | Cement | Aluminium | Ammonia | Petrochemical
2022 | Thermal | 2194056 | 1102212 | 50455.548 | 231736 | 367525.1613
| Electrical | 249670.8 | 122468 | 202657.8332 | 11586.8 | 40836.129
2050 Business as usual | Thermal | 8093396.937 | 3536060.403 | 117126.2155 | 799196.3963 | 698695.0422
| Electrical | 688803.4779 | 392895.6004 | 471953.5724 | 39959.8198 | 77632.7825
2050 Potential electrfication | Thermal | 5869259.006 | 3326064.479 | 21063.2155 | 121820.3963 | 663760.2901
| Electrical | 2093454.878 | 602891.5247 | 568016.5724 | 1911211.02 | 112567.5346
Shares by 2050 Business as usual | Thermal (%) | 92.1568 | 90 | 19.8829 | 95.2381 | 90 | 387.2778
| Electrical (%) | 7.8432 | 10 | 80.1171 | 4.7619 | 10 | 112.7222
Shares by 2050 Potential Electrification | Thermal (%) | 73.7093 | 84.6552 | 3.5756 | 5.9921 | 85.5 | 253.4321 |  |  | Scenarios for electrification and hydrogen uptake in different sectors
| Electrical (%) | 26.2907 | 15.3448 | 96.4244 | 94.0079 | 14.5 | 246.5679
For chart | Sector | BUSINESS AS USUAL |  |  |  | POTENTIAL ELECTRIFICATION
|  | Electrical | Thermal | Electrical share | Thermal share | Electrical | Thermal | Electrical share | Thermal share
| Steel | 688803.4779 | 8093396.937 | 7.8432 | 92.1568 | 2093454.878 | 5869259 | 26.2907 | 73.7093
| Cement | 392895.6004 | 3536060.403 | 10 | 90 | 602891.5247 | 3326064 | 15.3448 | 84.6552
| Aluminium | 471953.5724 | 117126.2155 | 80.1171 | 19.8829 | 568016.5724 | 21063.22 | 96.4244 | 3.5756
| Ammonia | 39959.8198 | 799196.3963 | 4.7619 | 95.2381 | 1911211.02 | 121820.4 | 94.0079 | 5.9921
| Petrochemical | 77632.7825 | 698695.0422 | 10 | 90 | 112567.5346 | 663760.3 | 14.5 | 85.5
| Total (TJ) | 1671245.253 | 13244474.99 |  |  | 5288141.53 | 10001967

## Chapter 3B
Increase in electricity consumption (TJ) by 2050 in BAU and potential electrification |  | 2022 | 2023 | 2024 | 2025 | 2026 | 2027 | 2028 | 2029 | 2030 | 2031 | 2032 | 2033 | 2034 | 2035 | 2036 | 2037 | 2038 | 2039 | 2040 | 2041 | 2042 | 2043 | 2044 | 2045 | 2046 | 2047 | 2048 | 2049 | 2050
Steel
BAU | TJ | 249670.8 | 265445.5 | 280858.4 | 295909.7 | 310599.2 | 324927 | 338893 | 352497.4 | 365740 | 386046.6 | 402272.9 | 419156.6 | 436723.1 | 454998.3 | 474009.2 | 493783.7 | 514350.7 | 535739.9 | 557982.1 | 570040.5 | 582320.1 | 594823.6 | 607553.1 | 620511.1 | 633699.7 | 647121.2 | 660777.7 | 674671.1 | 688803.5
Potential electrification | TJ | 249670.8 | 265445.5 | 280858.4 | 295909.7 | 310599.2 | 324927 | 338893 | 352497.4 | 365740 | 387224.1 | 403795.2 | 421184.1 | 439430.5 | 458576.1 | 478664.5 | 499741.2 | 521853.7 | 545051.7 | 672126.9 | 821570.6 | 971659.6 | 1122404 | 1273815 | 1425903 | 1578679 | 1732154 | 1886340 | 2041249 | 2093455
Cement
BAU | TJ | 122468 | 132126.1 | 141784.3 | 151442.4 | 161100.5 | 170758.6 | 180416.8 | 190074.9 | 199733 | 209391.2 | 219049.3 | 228707.4 | 238365.5 | 248023.7 | 257681.8 | 267339.9 | 276998.1 | 286656.2 | 296314.3 | 305972.4 | 315630.6 | 325288.7 | 334946.8 | 344605 | 354263.1 | 363921.2 | 373579.3 | 383237.5 | 392895.6
Potential electrification | TJ | 122468 | 132126.1 | 141784.3 | 151442.4 | 161100.5 | 170758.6 | 180416.8 | 190074.9 | 199733 | 209391.2 | 219049.3 | 228707.4 | 238365.5 | 248023.7 | 257681.8 | 267339.9 | 276998.1 | 286656.2 | 299439.4 | 329784.7 | 360129.9 | 390475.1 | 420820.3 | 451165.5 | 481510.7 | 511855.9 | 542201.1 | 572546.3 | 602891.5
Aluminium
BAU | TJ | 202657.833 | 175569.8 | 185999.9 | 197049.7 | 208756.2 | 221158.4 | 234297.6 | 248217.7 | 262965.1 | 273381.7 | 284211.3 | 295470.2 | 307175.4 | 319344.7 | 331996.5 | 345149.9 | 358824.8 | 373042 | 387822.9 | 395510.2 | 403350.3 | 411346.3 | 419501.4 | 427818.6 | 436301.3 | 444952.7 | 453776.3 | 462775.4 | 471953.6
Potential electrification | TJ | 202657.833 | 175569.8 | 185999.9 | 197049.7 | 208756.2 | 221158.4 | 234297.6 | 248217.7 | 266602.4 | 280656.3 | 295123.2 | 310019.3 | 325361.8 | 341168.4 | 357457.5 | 374248.2 | 391560.4 | 409414.8 | 429622.2 | 442735.8 | 456002.3 | 469424.7 | 483006.1 | 496749.7 | 510658.8 | 524736.6 | 538986.5 | 553412 | 568016.6
Ammonia
BAU | TJ | 13280 | 14108.1 | 14987.07 | 15919.96 | 16910.02 | 17960.68 | 19075.57 | 20258.54 | 21513.65 | 22418.21 | 23359.43 | 24338.73 | 25357.56 | 26417.42 | 27519.88 | 28666.55 | 29859.07 | 31099.19 | 32388.67 | 33086.88 | 33797.84 | 34521.68 | 35258.53 | 36008.52 | 36771.77 | 37548.42 | 38338.57 | 39142.33 | 39959.82
Potential electrification | TJ | 13280 | 14108.1 | 14987.07 | 15919.96 | 141176.3 | 266533.5 | 391995.2 | 517565.4 | 643248.1 | 706436.9 | 769682.6 | 832986.6 | 896350.2 | 959775 | 1023263 | 1086815 | 1150433 | 1214118 | 1277873 | 1341058 | 1404275 | 1467525 | 1530808 | 1594125 | 1657474 | 1720858 | 1784275 | 1847726 | 1911211
Petrochemical
BAU | TJ | 40836.129 | 42922.88 | 45101.67 | 47375.18 | 49745.98 | 52216.55 | 54789.24 | 57466.26 | 60249.58 | 61960.79 | 63692.49 | 65442.45 | 67208.18 | 68986.88 | 70775.43 | 72570.37 | 74367.86 | 76163.68 | 77953.15 | 78212.48 | 78417.21 | 78563.83 | 78648.67 | 78667.89 | 78617.49 | 78493.26 | 78290.82 | 78005.59 | 77632.78
Potential electrification | TJ | 40836.129 | 42922.88 | 45101.67 | 47375.18 | 49745.98 | 52216.55 | 54789.24 | 57466.26 | 60249.58 | 61960.79 | 63692.49 | 65442.45 | 67208.18 | 68986.88 | 70775.43 | 72570.37 | 74367.86 | 76163.68 | 92527.35 | 95581.8 | 98412.98 | 101017.4 | 103391.3 | 105530.9 | 107432.2 | 109091 | 110502.9 | 111663.4 | 112567.5
|  | 628912.762 | 630172.4 | 668731.3 | 707696.9 | 747111.9 | 787021.2 | 827472.2 | 868514.8 | 910201.4 | 953198.5 | 992585.4 | 1033115 | 1074830 | 1117771 | 1161983 | 1207510 | 1254401 | 1302701 | 1352461 | 1382822 | 1413516 | 1444544 | 1475908 | 1507611 | 1539653 | 1572037 | 1604763 | 1637832 | 1671245
Total
BAU | TJ | 628912.762 | 630172.4 | 668731.3 | 707696.9 | 747111.9 | 787021.2 | 827472.2 | 868514.8 | 910201.4 | 953198.5 | 992585.4 | 1033115 | 1074830 | 1117771 | 1161983 | 1207510 | 1254401 | 1302701 | 1352461 | 1382822 | 1413516 | 1444544 | 1475908 | 1507611 | 1539653 | 1572037 | 1604763 | 1637832 | 1671245
Potential electrification | TJ | 628912.762 | 630172.4 | 668731.3 | 707696.9 | 871378.1 | 1035594 | 1200392 | 1365822 | 1535573 | 1645669 | 1751343 | 1858340 | 1966716 | 2076530 | 2187842 | 2300714 | 2415213 | 2531405 | 2771589 | 3030730 | 3290479 | 3550846 | 3811841 | 4073473 | 4335755 | 4598695 | 4862306 | 5126597 | 5288142
Base case | TWh | 174.698 | 175.0479 | 185.7587 | 196.5825 | 207.5311 | 218.617 | 229.8534 | 241.2541 | 252.8337 | 264.7774 | 275.7182 | 286.9765 | 298.5638 | 310.4919 | 322.773 | 335.4196 | 348.4446 | 361.8614 | 375.6837 | 384.1173 | 392.6433 | 401.2622 | 409.9746 | 418.7808 | 427.6815 | 436.6769 | 445.7674 | 454.9533 | 464.2348
Potential electrification | TWh | 174.698 | 175.0479 | 185.7587 | 196.5825 | 242.0495 | 287.665 | 333.4422 | 379.3949 | 426.5481 | 457.1304 | 486.4841 | 516.2055 | 546.3101 | 576.8139 | 607.7338 | 639.0873 | 670.8924 | 703.168 | 769.8859 | 841.8696 | 914.022 | 986.3461 | 1058.845 | 1131.52 | 1204.376 | 1277.415 | 1350.64 | 1424.055 | 1468.928

## Chapter 3C
Renewable demand in potential electrification scenario
|  | Stated policy case | [5 empty] | Slow Takeoff case
|  | Steel | Cement | Aluminium | Ammonia | Petrochemical |  | Steel | Cement | Aluminium | Ammonia | Petrochemical
Electricity consumption (2030) | TJ | 365739.9989 | 199733.0287 | 266602.4001 | 642455.2312 | 60249.584 |  | 365740 | 199733 | 266602.4 | 228758.5 | 60249.58
Electricity consumption (2040) | TJ | 672126.8891 | 299439.4483 | 429622.1583 | 1277466.227 | 92527.3459 |  | 569387.2 | 299439.4 | 429622.2 | 447550.3 | 92527.35
Electricity consumption (2050) | TJ | 2093454.878 | 602891.5247 | 568016.5724 | 1911211.02 | 112567.5346 |  | 1059076 | 602891.5 | 568016.6 | 871627 | 112567.5
Average capacity addition (2030) | GW | 48.3231 | 26.3896 | 35.2246 | 84.8838 | 7.9604 |  | 48.3231 | 26.3895 | 35.2246 | 30.2245 | 7.9604
Average capacity addition (2040) | GW | 88.8042 | 39.5632 | 56.7635 | 168.7841 | 12.2251 |  | 75.2298 | 39.5632 | 56.7635 | 59.1322 | 12.2251
Average capacity addition (2050) | GW | 276.5959 | 79.6565 | 75.0487 | 252.5171 | 14.8729 |  | 139.9294 | 79.6565 | 75.0487 | 115.163 | 14.8729
Emissions BAU (2050) | MT CO2 | 942.0697 | 782.2687 | 152.9199 | 112.387 | 22.8643 | 2012.51
Emission reduction (2050) | MT CO2 | 384.4106 | 119.2235 | 121.5548 | 95.256 | 14.1188 | 734.5638
36.4999

## TRL level of technologies
Sector | Direct electrification | Indirect electrification (Power-to-fuel) | General comments about sectoral scenarios
Steel | Switching capacity addition from blast furnaces to electric arc furnaces in the medium term | Use of hydrogen in the direct reduction process (H2-DRI) to produce sponge iron in the medium term | In the electrification scenario for hydrogen production, about 5 million tonnes of hydrogen would be allocated to the H2-DRI (Hydrogen Direct Reduced Iron) route. This pathway would account for approximately 18% of total steel production. Indian corporations like TATA Steel and JSW are keen on H2-DRI.
| (TRL 11) | (TRL 5-7)
Electrolysis based processes such as molten oxide electrolysis and electrowinning in the longer term
| (TRL 4) |  | Given the low technology readiness of electrolysis-based processes, they are expected to constitute a modest 5% of total steel production in the optimistic scenario. This technology has witnessed strong interests in Europe with corporations like ArcelorMittal investing in technology development.
Cement | Electrification of cement kilns such as Coolbrook’s roto dynamic heater (RDH) or SaltX’s electric arc calciner in the long term | Not considered | Given the low technology readiness of electrification of cement kilns, they are expected to constitute a modest 5% of total cement production in the optimistic scenario. Cement corporations in India have already started discussions about piloting and technology partnerships.
(TRL 5)
The technical challenges faced by pilot studies exploring hydrogen use in cement kilns have led to doubts regarding the feasibility of hydrogen use in cement production.
Petrochemical | Electrification of petrochemical crackers such as ones being developed by Linde and Dow in the long term | Not considered | Given the low technology readiness of electrification of crackers, they are expected to constitute a modest 5% of total petrochemical production in the optimistic scenario. There are no corporate announcements or interests towards electric cracking yet.
(TRL 5)
Given that petrochemical crackers utilise residual gas for fuel, which already contains 40-60% hydrogen, any efforts to enrich or produce low-carbon hydrogen would likely stem from natural gas, followed by carbon capture, as a pragmatic business choice.
Aluminium | Minor process electrification of boilers and calciners in the medium term | Not considered | In aluminium production, the smelting process relies solely on electricity for power. Electrification options are limited to ancillary processes such as boilers and calciners.
(TRL 5-9)
Hydrogen's role in aluminium production appears to be non-existent given the current understanding.
Ammonia | Not considered | Use of electricity to produce hydrogen in order to produce green ammonia in the medium term | Green ammonia is an ideal application for green hydrogen uptake due to current dependencies on hydrogen and associated infrastructure. The projected shares of green ammonia production would be 19%, 38%, and 82% across three hydrogen production scenarios. Green ammonia has seen enormous corporate and state interests in India.
(TRL 5-9)
Source
TRL for steel: World Steel Association (TRL improves to 7 when blended with natural gas)
TRL for cement: IEA
TRL for petrochemical: IEA
TRL for aluminium: ETC and IAI, European Aluminium and Ramboll (Higher TRLs for electric boilers and lower TRLs for electric calciners)
TRL for ammonia: IEA, The Royal Society

## Hydrogen scenario
Hydrogen allotment to sectors
| Million Tonnes (MT) | Scenario | 2025 | 2030 | 2040 | 2050
Quantity produced | MT | Meets NGHM targets | 0 | 5 | 15 | 25
Sectoral spread
Steel | MT |  | 0 | 0 | 0 | 5
Cement | MT |  | 0 | 0 | 0 | 0
Aluminium | MT |  | 0 | 0 | 0 | 0
Ammonia | MT |  | 0 | 3 | 6 | 9
Petrochemicals | MT |  | 0 | 0 | 0 | 0
Hydrogen allotment following the hydrogen ladder
https://www.liebreich.com/hydrogen-ladder-version-5-0/